## Disclaimer
Author’s Disclaimer – The contents of this product reflect the reviews of the author who is responsible for the facts and the accuracy of the data presented herein. The contents do not necessarily reflect the official view or policies of the Federal Highway Administration (FHWA) or the Texas Department of Transportation (TxDOT). This product does not constitute a standard, specification, or regulation.

## User Guide
Concrete Pavement Type Selection Workbook Based on Coarse Aggregate Availability and Costs
User Guide
Step 1. Gather project information, costs components, and unit cost information.
Step 2. Locate potential sources of coarse aggregate. Determine the two coarse aggregate sources and the two project alternatives for comparison.
Step 3. Input project information into corresponding YELLOW cells.
Step 4. Evaluate total project costs and select appropriate project.
Important Notes
1. The workbook is composted of six different sheets. Sheet 1 - User Guide (Purple Tab). Sheet 2 - General Information (Red Tab). Sheet 3 - Construction Quantities (Brown Tab). Sheet 4 - Construction Cost (Olive Green Tab). Sheet 5 - Maintenance Cost (Blue Tab). Sheet 6 - Rehabilitation Cost (Gray Tab)
2. There are three colors of cells used in the workbook: Yellow cells indicated required input values, Green cells inducted automatically calculated subtotals, Blue cells indicated automatically calculated sheet totals.
3. This workbook is developed based on the construction of one two-lane mile (5280 × 24') of 9" CRCP and 11" CPCD. Should the thickness and width of pavement section change, input parameters in Construction Cost, Maintenance Cost, and Rehabilitation Cost needed to be adjusted accordingly. Please refer to TxDOT document CPCD-94; CRCP(1)-11 for more details.
4. There are up to six maintenance activities and up to five rehabilitation activities currently included in the workbook. The user can omit activities as appropriate. Additional activities can be added if needed.

## General Information
General Information
Description | Unit | CPCD w/ Local Coarse Aggregate | CRCP w/ Imported Coarse Aggregate
Total Project Length | mile | 3 | 3
Pavement Thickness | inch | 11 | 9
Pavement Width | feet | 24 | 24
Project Location |  | Mount Pleasant, Atlanta | Mount Pleasant, Atlanta
Analysis Period | year | 50 | 50
Coarse Aggregate Source |  | Trinity, Lockesburg, AR | Dolese, Coleman, OK
Coarse Aggregate CoTE | 10-6/oF | > 5.5 | < 5.5
Coarse Aggregate FOB Cos | ton | 9.25 | 7.55
Distance from Source to Site | mile | 67 | 150
Coarse Aggregate Transportation Cost | mile/ton | 0.2 | 0.15
Total Coarse Aggregate Cost | $/ton | 22.65 | 30.05
Pavement Construction Cost (per mile) | $ | 683839.0879 | 902172.066
Pavement Maintenance Cost (per mile) | $ | 134984.4 | 52008
Pavement Rehabilitation Cost (per mile) | $ | 370253.312 | 214082.176
Pavement Life Cycle Cost (per mile) | $ | 1189076.7999 | 1168262.242
Pavement Construction Cost (Total Project) | $ | 2051517.2638 | 2706516.198
Pavement Maintenance Cost (Total Project) | $ | 404953.2 | 156024
Pavement Rehabilitation Cost (Total Project) | $ | 1110759.936 | 642246.528
Pavement Life Cycle Cost (Total Project) | $ | 3567230.3998 | 3504786.726

## Construction Quantities
Construction Quantities Per Mile |  |  |  | Construction Quantities Per Mile
Material | Unit | CPCD w/ Local Coarse Aggregate | CRCP w/ Imported Coarse Aggregate
References
Tie Bar Diameter | inch | 0.75 | 0.75 | Tie Bar Diameter | CPCD-94, CRCP(1)-11
Tie Bar Length | inch | 50 | 50 | Tie Bar Length | CPCD-94, CRCP(1)-11
Tie Bar Spacing | inch | 36 | 48 | Tie Bar Spacing | CPCD-94, CRCP(1)-11
Tie Bar Quantity | each | 1760 | 1320 | Tie Bar Quantity | Calculated
Tie Bar Volume | CY | 0.83327 | 0.62496 | Tie Bar Volume | Calculated
Longitudinal Reinforcement Bar Diameter | inch | 0 | 0.75 | Longitudinal Reinforcement Bar Diameter | CRCP(1)-11
Longitudinal Reinforcement Bar Length | feet | 0 | 40 | Longitudinal Reinforcement Bar Length | CRCP(1)-11
Longitudinal Reinforcement Bar Overlap | inch | 0 | 25 | Longitudinal Reinforcement Bar Overlap | CRCP(1)-11
Longitudinal Reinforcement Bar Spacing | inch | 0 | 8 | Longitudinal Reinforcement Bar Spacing | CRCP(1)-11
Longitudinal Reinforcement Bar Quantity | each | 0 | 4999.5 | Longitudinal Reinforcement Bar Quantity | Calculated
Longitudinal Reinforcement Bar Volume | CY | 0 | 22.7234 | Longitudinal Reinforcement Bar Volume | Calculated
Transverse Reinforcement Bar Diameter | inch | 0 | 0.625 | Transverse Reinforcement Bar Diameter | CRCP(1)-11
Transverse Reinforcement Bar Length | feet | 0 | 23 | Transverse Reinforcement Bar Length | CRCP(1)-11
Transverse Reinforcement Bar Spacing | inch | 0 | 48 | Transverse Reinforcement Bar Spacing | CRCP(1)-11
Transverse Reinforcement Bar Quantity | each | 0 | 2530 | Transverse Reinforcement Bar Quantity | Calculated
Transverse Reinforcement Bar Volume | CY | 0 | 4.5917 | Transverse Reinforcement Bar Volume | Calculated
Tie Bar, Long. & Trans. Reinforcement Volume | CY | 0.83327 | 27.94 | Tie Bar, Long.& Trans. Reinforcement Volume | Calculated
Reinforcement Density | ton/CY | 6.62 | 6.62 | Reinforcement Density | Standard–490 lbs/CF
Reinforcement Weight | ton | 5.5163 | 184.9629 | Reinforcement Weight | Calculated
Transverse Joint Spacing | feet | 15 | 0 | Transverse Joint Spacing | CPCD-94
Transverse Joints | each | 351 | 0 | Transverse Joints | Calculated
Dowel Bar Diameter | inch | 1.375 | 0 | Dowel Bar Diameter | CPCD-94
Dowel Bar Length | inch | 18 | 0 | Dowel Bar Length | CPCD-94
Dowel Bar Spacing | feet | 1 | 0 | Dowel Bar Spacing | CPCD-94
Dowel Bars Per Joint | each | 22 | 0 | Dowel Bars Per Joint | CPCD-94
Total Dowel Bars | each | 7722 | 0 | Total Dowel Bars | Calculated
Total Dowel Bar Volume | CY | 4.4238 | 0 | Total Dowel Bar Volume | Calculated
Pavement Volume | CY | 4302.2222 | 3520 | Pavement Volume | Calculated
Reinforcement, Tie Bar and Dowel Bar Volume | % | 0.12219 | 0.79375 | Reinforcement Volume | Calculated
Concrete Volume | CY | 4296.9652 | 3492.06 | Concrete Volume | Calculated
Concrete Density | lb/CY | 3987 | 3987 | Concrete Density | Assumed based on standard Class P mix-design and calculated using known values for Ready Mix concrete (In Manuscript)
Concrete Weight | ton | 8566.0001 | 6961.4216 | Concrete Weight | Calculated
Coarse Aggregate Content by Weight | % | 42 | 42 | Coarse Aggregate Content by Weight | Assumed based on standard Class P mix design for concrete pavement (In Manuscript)
Total Coarse Aggregate Weight | ton | 3597.72 | 2923.7971 | Total Coarse Aggregate Weight | Calculated
Longitudinal Joints | each | 1 | 1 | Longitudinal Joints | Based on engineered plans (In the example scenario, only one is required)
Transverse Joints | each | 351 | 0 | Transverse Joints | Based on engineered plans (In the example scenario, it is assumed there is one transverse joint every 15')
Total Saw Cutting | lane-feet | 13704 | 5280 | Total Saw Cutting | Calculated
Total Joint Clean & Seal | lane-feet | 13704 | 5280 | Total Joint Clean & Seal | Calculated

## Construction Cost
Construction Cost Per Mile | [7 empty] | Construction Cost Items and Resources
|  | CPCD w/ Local Coarse Aggregate |  |  | CRCP w/ Imported Coarse Aggregate
| Unit | Quantity | Unit Cost | Total Cost | Quantity | Unit Cost | Total Cost |  | Cost References
Coarse Aggregate for Concrete | ton | 3597.72 | 22.65 | 81488.3591 | 2923.7971 | 30.05 | 87860.1019 | Coarse Aggregate for Concrete | Quarry
Concrete w/o Coarse Aggregate | CY | 4296.9652 | 45 | 193363.4337 | 3492.06 | 45 | 157142.6996 | Concrete w/o Coarse Aggregate | Calculated based on an average of $65/CY for concrete containing known coarse aggregate pricing of $20/ton
Total Concrete Cost | CY |  |  | 274851.7928 |  |  | 245002.8016 | Total Concrete Cost | Calculated
Dowel Bar | each | 7722 | 11.25 | 86872.5 | 0 | 0 | 0 | Dowel Bar | RS Means Heavy Civil 2012; CPCD-94
Sawcutting | lane-feet | 13704 | 4.96 | 67971.84 | 5280 | 4.96 | 26188.8 | Sawcutting | RS Means Heavy Civil 2012; CPCD-94
Joint Clean and Seal | lane-feet | 13704 | 1.97 | 26996.88 | 5280 | 1.97 | 10401.6 | Joint Clean and Seal | RS Means Heavy Civil 2012; CPCD-94
Steel Reinforcement (#5, #6, Tie Bars) | ton | 5.5163 | 2125 | 11722.0752 | 184.9629 | 2125 | 393046.0644 | Steel Reinforcement (#5, #6, Tie Bars) | RS Means Heavy Civil 2012; CPCD-94; CRCP(1)-11
Labor, Equipment & Overhead | SY | 14080 | 15.3 | 215424 | 14080 | 16.16 | 227532.8 | Labor, Equipment & Overhead | Calculated by subtracting the concrete cost (CY at $65/CY) from the RS Means Heavy Civil 2012 paving cost
Total Construction Cost |  |  |  | 683839.0879 |  |  | 902172.066 | Total Construction Cost | Calculated
Unit Construction Cost | SY |  |  | 48.5681 |  |  | 64.0747 | Unit Construction Cost | Calculated
Note on C7: Coarse Aggregate for Concrete Quantity Calculation: Cubic Yards of Concrete * Weight of Coarse Aggregate Per Cubic Yard of Concrete / 2000
Note on F7: Coarse Aggregate for Concrete Quantity Calculation: Cubic Yards of Concrete * Weight of Coarse Aggregate Per Cubic Yard of Concrete / 2000
Note on C8: Concrete w/o Coarse Aggregate Quantity Calculation: (Pavement Width * Pavement Depth * 5280') - Volume of Reinforcement
Note on D8: Concrete w/o Coarse Aggregate Unit Cost Calculation: Cost of Concrete Per Cubic Yard - (Weight of Coarse Aggregate Per Cubic Yard of Concrete * Cost of Coarse Aggregate Per Ton)
Note on F8: Concrete w/o Coarse Aggregate Quantity Calculation: (Pavement Width * Pavement Depth * 5280') - Volume of Reinforcement
Note on G8: Concrete w/o Coarse Aggregate Unit Cost Calculation: Cost of Concrete Per Cubic Yard - (Weight of Coarse Aggregate Per Cubic Yard of Concrete * Cost of Coarse Aggregate Per Ton)
Note on C11: Dowel Bar Quantity Calculation: Number of Joints * Dowel Bars Per Joint Note: Includes transverse joints only.
Note on F11: Dowel Bars not required for CRCP.
Note on C12: Sawcutting Quantity Calculation: Number of Joints * Joint Length Note: Includes transverse and longitudinal joints.
Note on F12: Sawcutting Quantity Calculation: Number of Joints * Joint Length Note: Includes longitudinal joint only.
Note on C13: Joint Clean & Seal Quantity Calculation: Number of Joints * Joint Length Note: Includes transverse and longitudinal joints.
Note on F13: Joint Clean & Seal Quantity Calculation: Number of Joints * Joint Length Note: Includes longitudinal joint only.
Note on C14: Steel Reinforcement Quantity Calculation: Number of Slabs * Tie Bars Per Slab * Tie Bar Weight Note: Includes longitudinal joints only.
Note on F14: Steel Reinforcement Quantity Calculation: Sum of Tie Bar, Longitudinal and Transverse Steel Weight Tie Bars: Number of Tie Bars * Tie Bar Weight Longitudinal & Transverse Steel: Reference plans for quantity and spacing to determine total weight.

## Maintenance Cost
Maintenance Cost Per Mile | [5 empty] | Maintenance Cost Items and Resources
| Year | Maintenance Cost of Total Pavement Width | Unit | CPCD w/ Local Coarse Aggregate | CRCP w/ Imported Coarse Aggregate | Rehab Cost Per Two Lane Mile | Cost References
Joint Maintenance #1 | 10 | Longitudinal Joint Clean & Seal | lane-feet | 5280 | 5280 | Longitudinal Joint Clean & Seal | Assumption
|  | Transverse Joints | each | 351 | 0 | Transverse Joints | Calculated based on assumption and CPCD-94
|  | Transverse Joint Length | lane-feet | 24 | 0 | Transverse Joint Length | Calculated based on assumption and CPCD-94
|  | Total Length for Clean & Seal | lane-feet | 13704 | 5280 | Total Length for Clean & Seal | Calculated
|  | Joint Clean & Seal Cost | lane-feet | 1.97 | 1.97 | Joint Clean & Seal Cost | RS Means Heavy Civil 2012
|  | Joint Maintenance Cost #1 |  | 26996.88 | 10401.6 | Joint Maintenance Cost | Calculated
Joint Maintenance #2 | 20 | Longitudinal Joint Clean & Seal | lane-feet | 5280 | 5280
|  | Transverse Joints | each | 351 | 0
|  | Transverse Joint Length | lane-feet | 24 | 0
|  | Total Length for Clean & Seal | lane-feet | 13704 | 5280
|  | Joint Clean & Seal Cost | lane-feet | 1.97 | 1.97
|  | Joint Maintenance Cost #2 |  | 26996.88 | 10401.6
Joint Maintenance #3 | 30 | Longitudinal Joint Clean & Seal | lane-feet | 5280 | 5280
|  | Transverse Joints | each | 351 | 0
|  | Transverse Joint Length | lane-feet | 24 | 0
|  | Total Length for Clean & Seal | lane-feet | 13704 | 5280
|  | Joint Clean & Seal Cost | lane-feet | 1.97 | 1.97
|  | Joint Maintenance Cost #3 |  | 26996.88 | 10401.6
Joint Maintenance #4 | 40 | Longitudinal Joint Clean & Seal | lane-feet | 5280 | 5280
|  | Transverse Joints | each | 351 | 0
|  | Transverse Joint Length | lane-feet | 24 | 0
|  | Total Length for Clean & Seal | lane-feet | 13704 | 5280
|  | Joint Clean & Seal Cost | lane-feet | 1.97 | 1.97
|  | Joint Maintenance Cost #4 |  | 26996.88 | 10401.6
Joint Maintenance #5 | 50 | Longitudinal Joint Clean & Seal | lane-feet | 5280 | 5280
|  | Transverse Joints | each | 351 | 0
|  | Transverse Joint Length | lane-feet | 24 | 0
|  | Total Length for Clean & Seal | lane-feet | 13704 | 5280
|  | Joint Clean & Seal Cost | lane-feet | 1.97 | 1.97
|  | Joint Maintenance Cost #5 |  | 26996.88 | 10401.6
Joint Maintenance #6
Total Maintenance Cost |  |  |  | 134984.4 | 52008
Note on E5: Longitudinal Joint Clean & Seal Quantity Calculation: Number of Longitudinal Joints * 5280'
Note on F5: Longitudinal Joint Clean & Seal Quantity Calculation: Number of Longitudinal Joints * 5280'
Note on E6: Transverse Joints Quantity Calculation: 5280' / Joint Spacing
Note on F6: No transverse joints in CRCP.
Note on F7: No transverse joints in CRCP.
Note on E15: Torres, Consol: 13,704 (add comma?)

## Rehabilitation Cost
Rehabilitation Cost Per Mile | [5 empty] | Rehabilitation Cost Items and Resources
| Year | Rehabilitation Cost of Total Pavement Width | Unit | CPCD w/ Local Coarse Aggregate | CRCP w/ Imported Coarse Aggregate | Rehabilitation Cost of Total Pavement Width | Cost References
Rehabilitation #1 | 15 | Full Depth Repair | % of Area | 2 | 1.5 | Full Depth Repair | Hypothetical percentage provided by TxDOT
|  | Total Area | yd2 | 14080 | 14080 | Total Area | Calculated based on assumption
|  | Area Repaired | yd2 | 281.6 | 211.2 | Area Repaired | Calculated
|  | Full Depth Repair Cost | yd2 | 157.41 | 173.49 | Full Depth Repair Cost | Statewide average bid prices for Item 361 Full Depth Repair of Concrete Series 2002 and 2013
|  | Total Full Depth Repair Cost |  | 44326.656 | 36641.088 | Total Full Depth Repair Cost | Calculated
|  | Asphalt Overlay | inch | 4 | 2 | Asphalt Overlay | Hypothetical overlay thickness provided by TxDOT
|  | Asphalt Overlay Cost | in/yd2 | 2.5 | 2.5 | Asphalt Overlay Cost | Series 2106 was the most commonly used Type D mix design statewide in the last 12 months
|  | Total Asphalt Overlay Cost |  | 140800 | 70400 | Total Asphalt Overlay Cost | Calculated
|  | Rehabilitation #1 Cost |  | 185126.656 | 107041.088 | Rehabilitation #1 Cost | Calculated
Rehabilitation #2 | 30 | Full Depth Repair | % of Area | 2 | 1.5
|  | Total Area | yd2 | 14080 | 14080
|  | Area Repaired | yd2 | 281.6 | 211.2
|  | Full Depth Repair Cost | yd2 | 157.41 | 173.49
|  | Total Full Depth Repair Cost |  | 44326.656 | 36641.088
|  | Asphalt Overlay | inch | 4 | 2
|  | Asphalt Overlay Cost | in/yd2 | 2.5 | 2.5
|  | Total Asphalt Overlay Cost |  | 140800 | 70400
|  | Rehabilitation #2 Cost |  | 185126.656 | 107041.088
Rehabilitation #3 |  | Full Depth Repair | % of Area
|  | Total Area | yd2 | 14080 | 14080
|  | Area Repaired | yd2 | 0 | 0
|  | Full Depth Repair Cost | yd2
|  | Total Full Depth Repair Cost |  | 0 | 0
|  | Asphalt Overlay | inch
|  | Asphalt Overlay Cost | in/yd2
|  | Total Asphalt Overlay Cost |  | 0 | 0
|  | Rehabilitation #3 Cost |  | 0 | 0
Rehabilitation #4 |  | Full Depth Repair | % of Area
|  | Total Area | yd2 | 14080 | 14080
|  | Area Repaired | yd2 | 0 | 0
|  | Full Depth Repair Cost | yd2
|  | Total Full Depth Repair Cost |  | 0 | 0
|  | Asphalt Overlay | inch
|  | Asphalt Overlay Cost | in/yd2
|  | Total Asphalt Overlay Cost |  | 0 | 0
|  | Rehabilitation #4 Cost |  | 0 | 0
Rehabilitation #5 |  | Full Depth Repair | % of Area
|  | Total Area | yd2 | 14080 | 14080
|  | Area Repaired | yd2 | 0 | 0
|  | Full Depth Repair Cost | yd2
|  | Total Full Depth Repair Cost |  | 0 | 0
|  | Asphalt Overlay | inch
|  | Asphalt Overlay Cost | in/yd2
|  | Total Asphalt Overlay Cost |  | 0 | 0
|  | Rehabilitation #5 Cost |  | 0 | 0
Total Maintenance & Rehabilitation Cost Present Value |  |  |  | 370253.312 | 214082.176
Note on D6: Torres, Consol: Change all occurrences of y2 to yd²?( use superscript instead of plain text).