## Instructions
Highway Safety Manual Calculations for Texas
Developed by: Michael P. Pratt and Srinivas R. Geedipally
Version 4 (Release date: 9/11/2023)
FOREWORD
This software can be used to estimate crash frequency on freeways, ramps, and frontage roads as a function of geometric, access,
and traffic control data following the Highway Safety Manual methodology. It is intended for use by engineers and technicians
responsible for roadway design and safety analysis.
This software is intended for use with the reports identified below. The analyst is encouraged to read the documents to obtain an
understanding of how best to use the software and interpret its output.
Full documentation of Highway Safety Manual models and data needs:
Highway Safety Manual, First Edition, Supplement, Chapters 18 & 19.
American Association of State Highway and Transportation Officials, Washington, DC, 2014.
Documentation of the procedures to calibrate HSM models to Texas conditions for urban freeways and development of models for
urban freeway managed-lane facilities:
Pratt, Michael P., Srinivas R. Geedipally, Minh Le, Lingtao Wu, Raul Avelar, Subasish Das, and Dominique Lord.
Enhancing Freeway Safety Prediction Models. Technical Report 0-7067-R1.
Texas A&M Transportation Institute, College Station, Texas, 2022.
Documentation of the procedures to calibrate HSM models to Texas conditions for rural freeways, ramps, and frontage roads:
Geedipally, Srinivas, R., Karen K. Dixon, Lingtao Wu, Michael P. Pratt, Raul Avelar, Subasish Das, Ioannis Tsapakis,
Dominique Lord, and Guneet Saini. Calibrating the Highway Safety Manual Predictive Methods for Texas Highways.
Technical Report 0-7083-R1. Texas A&M Transportation Institute, College Station, Texas, 2022.
Empirical Bayes analysis principles:
Bonneson, J. and K. Zimmerman. Procedure for Using Accident Modification Factors in the Highway Design Process.
Report 0-4703-P5. Texas Transportation Institute, College Station, Texas 2007.
Definition of Type B weaving sections on freeways:
Highway Capacity Manual, Fourth Edition, Chapter 13. Transportation Research Board, Washington, DC, 2000.
The equations used in this software are documented in these reports. Analysts should refer to the report whenever they have
questions about the modeling approach, assumptions, or limitations.
INSTRUCTIONS
This software consists of analysis worksheets for three types of roadway facilities. Key cells on these worksheets are color-coded
to indicate the type of data entered or displayed. The following list indentifies the meaning of each cell color.
Blue cells represent "input data." Each time the worksheet is used, the values in these cells should be changed to represent the
roadway segment being evaluated. Input data must be provided by the analyst.
Green cells represent "optional input data." Each time the worksheet is used, the values in these cells should be changed to
represent the roadway segment being evaluated. Input data should be provided by the analyst if available.
Rose cells represent "key output variables." The values are computed using the input data, calibration factors, and default values.
Yellow cells represent "calibration factors." The values in these cells represent reasonable values for most situations and do not
need to be changed. Calibration factors can be changed to more accurately reflect local conditions. However, field data
from sites local to the agency should be the basis for this change.
White and rose cells are locked and cannot be changed.
Each analysis worksheet contains two data entry columns. These columns can be used for any of the following analysis types:
1. Crash prediction modeling analysis of alternate scenarios for one site:
Analyze two scenarios, such as "existing" and "proposed", for a site. Enter "0" for the number of years of crash history
data in the "Crash Data" input box. Enter data to describe the existing conditions in the "Analysis Period" column.
Enter data to describe the proposed conditions in the "Alternate Scenario" column.
2. Crash prediction modeling analysis of two sites:
Analyze two sites. Enter "0" for the number of years of crash history data in the "Crash Data" input box. Enter data to
describe the first site in the "Analysis Period" column. Enter data to describe the second site in the "Alternate Scenario"
column. Overwrite the values in these columns as needed to describe the proposed conditions.
3. Empirical Bayes analysis of one site without changes to the site:
Analyze one site and enhance the accuracy of the crash prediction using crash data. Enter a nonzero value for the
number of years of crash history data in the "Crash Data" input box. Enter data to describe the existing conditions and
past traffic volumes in the "Crash Period" column. Enter data to describe the same conditions and future traffic volumes
in the "Analysis Period" column.
4. Empirical Bayes analysis of one site with changes to the site:
Analyze two scenarios, such as "existing" and "proposed", for a site, and enhance the accuracy of the crash prediction
using crash data. Enter a nonzero value for the number of years of crash history data in the "Crash Data" input box.
Enter data to describe the existing conditions and past traffic volumes in the "Crash Period" column. Enter data to
describe the proposed conditions and future traffic volumes in the "Analysis Period" column. Note that this analysis
method does not to apply to significant changes such as lane additions or major roadway realignments where the crash
history from the existing conditions may not be relevant to the proposed conditions.
DISCLAIMER
No warranty is made by the developers or their employer as to the accuracy, completeness, or reliability of this software and its
associated equations and documentation. No responsibility is assumed by the developers for incorrect results or damages resulting
from the use of this software.
COPYRIGHT © 2022
This software is copyrighted. All rights are reserved. This product may not, in whole or in part, be copied, photocopied, reproduced,
translated, or reduced to any electronic medium or machine-readable form without prior consent, in writing, from Michael P. Pratt.
This product is subject to change without notice and does not represent a commitment on the part of Michael P. Pratt to notify any
person of such revision.

## Freeways
General Information
Analyst: | MP |  | Highway Number: | [7 empty] | Color-Coding Legend
Agency: | TTI |  | Roadway Segment: | [7 empty] | Blue = basic input cell (manual or drop-down menu)
Date: | 2023-09-10 |  | Analysis Period: | 2018-2021 | [6 empty] | Green = optional input cell
Notes: | [10 empty] | Rose = analysis results
Output Summary
| Expected crash frequency (cr/yr) |  |  |  | Crash Period | Analysis Period |  |  | Combined CMFs |  |  | Crash Period | Analysis Period
|  |  |  | MV FI or speed-change lane: | 22.1017 | 17.3758 |  |  |  |  | MV FI or speed-change lane: | 1.7978 | 1.7978
|  |  |  | MV PDO or speed-change lane: | 49.3753 | 49.8598 |  |  |  |  | MV PDO or speed-change lane: | 1.5787 | 1.5787
|  |  |  | MV managed lane: | 1.1832 | 1.8235 |  |  |  |  | MV managed lane: | 0.78578 | 0.78578
|  |  |  | SV FI: | 3.9372 | 3.3899 |  |  |  |  | SV FI: | 0.74797 | 0.74797
|  |  |  | SV PDO: | 7.2085 | 8.0008 |  |  |  |  | SV PDO: | 0.67484 | 0.67484 | Bounds |  |  |  | Formats |  | Menus |  |  | Coefficients
|  |  |  | SV managed lane: | 0.82513 | 1.0582 |  |  |  |  | SV managed lane: | 0.92845 | 0.92845 | Lower 1 | Lower 2 | Upper 1 | Upper 2 | [5 empty] | Base constant | a | b | c | d | e | f | g | C
|  |  |  | Total: | 84.631 | 81.5081
Input Data | [31 empty] | Districts and Regions |  | SPF Coefficients for Basic Segments and Speed-Change Lanes
[32 empty] | District | Region | Crash type | Crash severity | Area type | Number of lanes | Lookup | a | b | c | Cspf | k | Csdf
Basic Roadway Data | [31 empty] | Not specified | Not specified | MV | FI | Rural | 4 | MV,FI,Rural,4 | -5.975 | 1.492 | 0.001 | 0.96 | 0.056818 | 1.32
Area type |  |  |  |  | Urban | Urban | [13 empty] | Rural | Urban | [10 empty] | Abilene | West | MV | FI | Rural | 6 | MV,FI,Rural,6 | -6.092 | 1.492 | 0.001 | 0.96 | 0.056818 | 1.9
TxDOT district |  |  |  |  | Not specified | Not specified | [25 empty] | Amarillo | West | MV | FI | Rural | 8 | MV,FI,Rural,8 | -6.14 | 1.492 | 0.001 | 1 | 0.056818 | 1
Number of general-purpose lanes |  |  |  |  | 8 | 8 | [16 empty] | 0 | 4 | 6 | 8 | 10 | 12 |  |  |  | Atlanta | North | MV | FI | Urban | 4 | MV,FI,Urban,4 | -5.47 | 1.492 | 0.001 | 0.65 | 0.24 | 2.18
Number of managed lanes |  |  |  |  | 1 | 1 | [11 empty] | 1 | 1 |  |  |  | 0 | 1 | 2 | 3 | 4 | 5 | 6 |  |  | Austin | South | MV | FI | Urban | 6 | MV,FI,Urban,6 | -5.587 | 1.492 | 0.001 | 0.95 | 0.16 | 1.86
Managed lane configuration |  |  |  |  | Non-reversible | Non-reversible | [11 empty] | 1 | 1 | None | Non-reversible | Reversible | [9 empty] | Beaumont | East | MV | FI | Urban | 8 | MV,FI,Urban,8 | -5.635 | 1.492 | 0.001 | 1.27 | 0.09 | 1.64
Managed lane separation type |  |  |  |  | Barrier | Barrier | [11 empty] | 1 | 1 | Stripe | Pylon | Barrier | [9 empty] | Brownwood | North | MV | FI | Urban | 10 | MV,FI,Urban,10 | -5.842 | 1.492 | 0.001 | 1.41 | 0.01 | 1.8
Segment length (mi) |  |  |  |  | 1 | 1 | [25 empty] | Bryan | East | MV | FI | Urban | 12 | MV,FI,Urban,12 | -5.842 | 1.492 | 0.001 | 1.13 | 0.02 | 1.8
[32 empty] | Childress | West | MV | PDO | Rural | 4 | MV,PDO,Rural,4 | -6.88 | 1.936 | 0.001 | 0.96 | 0.053191 | --
Access Data | [31 empty] | Corpus Christi | South | MV | PDO | Rural | 6 | MV,PDO,Rural,6 | -7.141 | 1.936 | 0.001 | 0.96 | 0.053191 | --
Basic Segment | [31 empty] | Dallas | North | MV | PDO | Rural | 8 | MV,PDO,Rural,8 | -7.329 | 1.936 | 0.001 | 1 | 0.053191 | --
Type B weaving section length (mi) |  |  |  | LwevB,inc | 0.1 | 0.1 |  | Definition of Type B weaving section from Highway Capacity Manual 2000 Chapter 13: | [23 empty] | El Paso | West | MV | PDO | Urban | 4 | MV,PDO,Urban,4 | -6.548 | 1.936 | 0.001 | 0.57 | 0.37 | --
|  |  |  | LwevB,dec | 0.1 | 0.1 |  | One weaving movement can be made without making any lane changes. | [23 empty] | Fort Worth | North | MV | PDO | Urban | 6 | MV,PDO,Urban,6 | -6.809 | 1.936 | 0.001 | 0.71 | 0.18 | --
Weaving section length (all weaving section types) (mi) |  |  |  | Lwev,inc | 0.15 | 0.15 |  | One weaving movement requires at most one lane change. |  |  |  | See HCM 2000 Exhibit 13-9 | [19 empty] | Houston | East | MV | PDO | Urban | 8 | MV,PDO,Urban,8 | -6.997 | 1.936 | 0.001 | 1.2 | 0.07 | --
|  |  |  | Lwev,dec | 0.15 | 0.15 | [25 empty] | Laredo | South | MV | PDO | Urban | 10 | MV,PDO,Urban,10 | -7.26 | 1.936 | 0.001 | 1.3 | 0.01 | --
Upstream entrance, |  | Ramp side |  |  | Right | Right | [11 empty] | 1 | 1 | Right | Left | No ramp | [9 empty] | Lubbock | West | MV | PDO | Urban | 12 | MV,PDO,Urban,12 | -7.26 | 1.936 | 0.001 | 1.04 | 0.01 | --
increasing milepost direction |  | Distance to ramp (mi) |  | Xb,ent | 0.2 | 0.2 |  | Map the ramp data to the relevant ramps as shown in HSM Figure 18-8a: | [9 empty] | 1 | 1 | [12 empty] | Lufkin | East | SV | FI | Rural | 4 | SV,FI,Rural,4 | -2.126 | 0.646 | 0.001 | 0.65 | 0.033223 | 1.32
|  | Ramp number of lanes |  | nl,b,ent | 1 | 1 | [11 empty] | 1 | 1 | 1 | 2 | [10 empty] | Odessa | West | SV | FI | Rural | 6 | SV,FI,Rural,6 | -2.055 | 0.646 | 0.001 | 0.65 | 0.033223 | 1.9
|  | Ramp volume (veh/day) |  | AADTb,ent | [13 empty] | 1 | 1 | [12 empty] | Paris | North | SV | FI | Rural | 8 | SV,FI,Rural,8 | -1.985 | 0.646 | 0.001 | 1 | 0.033223 | 1
Downstream exit, |  | Ramp side |  |  | Right | Right | [11 empty] | 1 | 1 | Right | Left | No ramp | [9 empty] | Pharr | South | SV | FI | Urban | 4 | SV,FI,Urban,4 | -2.126 | 0.646 | 0.001 | 0.77 | 0.14 | 2.18
decreasing milepost direction |  | Distance to ramp (mi) |  | Xb,ext | 0.2 | 0.2 | [11 empty] | 1 | 1 | [12 empty] | San Angelo | West | SV | FI | Urban | 6 | SV,FI,Urban,6 | -2.055 | 0.646 | 0.001 | 0.7 | 0.21 | 1.86
|  | Ramp number of lanes |  | nl,b,ext | 1 | 1 | [11 empty] | 1 | 1 | 1 | 2 | [10 empty] | San Antonio | South | SV | FI | Urban | 8 | SV,FI,Urban,8 | -1.985 | 0.646 | 0.001 | 1.25 | 0.1 | 1.64
|  | Ramp volume (veh/day) |  | AADTb,ext | [13 empty] | 1 | 1 | [12 empty] | Tyler | North | SV | FI | Urban | 10 | SV,FI,Urban,10 | -1.915 | 0.646 | 0.001 | 1.02 | 0.05 | 1.8
Upstream entrance, |  | Ramp side |  |  | Right | Right | [11 empty] | 1 | 1 | Right | Left | No ramp | [9 empty] | Waco | North | SV | FI | Urban | 12 | SV,FI,Urban,12 | -1.915 | 0.646 | 0.001 | 1.01 | 0.09 | 1.8
decreasing milepost direction |  | Distance to ramp (mi) |  | Xe,ent | 0.2 | 0.2 | [11 empty] | 1 | 1 | [12 empty] | Wichita Falls | North | SV | PDO | Rural | 4 | SV,PDO,Rural,4 | -2.235 | 0.876 | 0.001 | 0.87 | 0.048309 | --
|  | Ramp number of lanes |  | nl,e,ent | 1 | 1 | [11 empty] | 1 | 1 | 1 | 2 | [10 empty] | Yoakum | South | SV | PDO | Rural | 6 | SV,PDO,Rural,6 | -2.274 | 0.876 | 0.001 | 0.87 | 0.048309 | --
|  | Ramp volume (veh/day) |  | AADTe,ent | [13 empty] | 1 | 1 | [14 empty] | SV | PDO | Rural | 8 | SV,PDO,Rural,8 | -2.312 | 0.876 | 0.001 | 1 | 0.048309 | --
Downstream exit, |  | Ramp side |  |  | Right | Right | [11 empty] | 1 | 1 | Right | Left | No ramp | [11 empty] | SV | PDO | Urban | 4 | SV,PDO,Urban,4 | -2.235 | 0.876 | 0.001 | 0.68 | 0.42 | --
increasing milepost direction |  | Distance to ramp (mi) |  | Xe,ext | 0.2 | 0.2 | [11 empty] | 1 | 1 | [14 empty] | SV | PDO | Urban | 6 | SV,PDO,Urban,6 | -2.274 | 0.876 | 0.001 | 0.56 | 0.45 | --
|  | Ramp number of lanes |  | nl,e,ext | 1 | 1 | [11 empty] | 1 | 1 | 1 | 2 | [12 empty] | SV | PDO | Urban | 8 | SV,PDO,Urban,8 | -2.312 | 0.876 | 0.001 | 1.04 | 0.11 | --
|  | Ramp volume (veh/day) |  | AADTe,ext | [13 empty] | 1 | 1 | [14 empty] | SV | PDO | Urban | 10 | SV,PDO,Urban,10 | -2.351 | 0.876 | 0.001 | 0.95 | 0.06 | --
Speed-Change Lane | [33 empty] | SV | PDO | Urban | 12 | SV,PDO,Urban,12 | -2.351 | 0.876 | 0.001 | 0.77 | 0.03 | --
Ramp type |  |  |  |  | None | None | [11 empty] | 0 | 0 | None | Entrance | Exit
Ramp side |  |  |  |  | Right | Right | [11 empty] | 0 | 0 | Right | Left | [12 empty] | Region Adjustment Factors
Ramp number of lanes |  |  |  |  | 2 | 2 | [11 empty] | 0 | 0 | 1 | 2 | [16 empty] | Region Adjustment Factor (fr) by Region
Ramp volume (veh/day) | [17 empty] | 0 | 0 | [14 empty] | Crash type | Crash severity | Area type | Lookup | East | North | South | West
Managed-Lane Segment | [33 empty] | MV | FI | Rural | MV,FI,Rural | 1.57 | 0.83 | 0.82 | 1.08
Number of access ramp gores |  |  |  |  | 0 | 0 | [11 empty] | 1 | 1 | [14 empty] | MV | PDO | Rural | MV,PDO,Rural | 1.84 | 1.07 | 0.62 | 1.68
Number of access weaving sections |  |  |  |  | 0 | 0 | [11 empty] | 1 | 1 | [14 empty] | SV | FI | Rural | SV,FI,Rural | 1.33 | 1 | 0.82 | 0.72
[34 empty] | SV | PDO | Rural | SV,PDO,Rural | 1.1 | 1.18 | 0.67 | 1.03
Traffic Data
AADT in general-purpose lanes (veh/day) |  |  |  |  | 200000 | 200000 |  | Texas AADT data are available from the TxDOT Statewide Planning Map: | [9 empty] | 1 | 1 | [14 empty] | SPF Coefficients for Managed-Lane Segments
% of high-volume hours in general-purpose lanes | [7 empty] | https://www.txdot.gov/apps/statewide_mapping/StatewidePlanningMap.html | [9 empty] | 1 | 1 | [14 empty] | Crash type | Separation type | Lookup | a | b | c | Cspf | k
AADT in managed lanes (veh/day) |  |  |  |  | 20000 | 20000 | [11 empty] | 1 | 1 | [14 empty] | MV | Stripe | MV,Stripe | -4.9585 | 0.6055 | 1 | 1 | 0.46
[34 empty] | MV | Pylon | MV,Pylon | -4.797 | 0.6055 | 1 | 1 | 0.46
Geometric Data | [33 empty] | MV | Barrier | MV,Barrier | -5.5873 | 0.6055 | 1 | 1 | 0.46
Total curve length (mi) |  |  |  | Lc | 0.1 | 0.1 | [7 empty] | 0 | 0 | 1 | 1 | [16 empty] | MV | Reversible | MV,Reversible | -15.3049 | 1.6653 | 1 | 1 | 0.55
Average curve radius (ft) |  |  |  | R | 99999 | 99999 | [7 empty] | 1000 |  |  |  | 1 | 1 | [14 empty] | SV | Stripe | SV,Stripe | -3.8811 | 0.4401 | 1 | 1 | 0.3
[34 empty] | SV | Pylon | SV,Pylon | -3.1353 | 0.4401 | 1 | 1 | 0.3
Cross Section Data | [33 empty] | SV | Barrier | SV,Barrier | -4.4765 | 0.4401 | 1 | 1 | 0.3
Lane width (ft) |  |  |  | Wl | 12 | 12 | [7 empty] | 10.5 |  | 14 | [17 empty] | SV | Reversible | SV,Reversible | -7.2209 | 0.7047 | 1 | 1 | 0.38
Outside shoulder width (ft) |  |  |  | Ws | 10 | 10 | [7 empty] | 4 |  | 14
Inside shoulder width (ft) |  |  |  | Wis | 8 | 8 | [7 empty] | 2 |  | 12 | [17 empty] | Default Proportion of AADT During High-Volume Hours (ISATe User Manual Table 4) | [6 empty] | Default Values for Ramp Volume (ISATe User Manual Table 5)
Median width, including inside shoulders (ft) |  |  |  | Wm | 30 | 30 | [7 empty] | 22 | 22 | [18 empty] | AADT | Proportion by Number of Lanes | [5 empty] | AADT | Ramp AADT by Area Type and Lane Count
Continuous median barrier present? |  |  |  |  | Yes | Yes | [13 empty] | Yes | No | [12 empty] | (veh/day) | 4 | 6 | 8 | 10 | 12 |  | (veh/day) | Rural,1 | Urban,1 | Urban,2
Short median barrier length (mi) |  |  |  | Lib | 0 | 0 | [7 empty] | 0 | 0 | 2 | 2 | [16 empty] | 0 | 0 | 0 | 0 | 0 | 0 |  | 0 | 1600 | 3200 | 7700
Average short median barrier offset from inside shoulder edge (ft) |  |  |  | Wicb | 2 | 2 | [7 empty] | 0.75 | 0.75 | 6 | 6 | [16 empty] | 50000 | 0.1 | 0 | 0 | 0 | 0 |  | 20000 | 1600 | 3200 | 7700
Average median barrier width (ft) |  |  |  | Wib | 2 | 2 | [27 empty] | 60000 | 0.34 | 0 | 0 | 0 | 0 |  | 40000 | 2200 | 4400 | 10500
Outside shoulder rumble strip proportion |  |  |  | Por | 1 | 1 | [7 empty] | 0 | 0 | 1 | 1 | [16 empty] | 70000 | 0.51 | 0 | 0 | 0 | 0 |  | 60000 | 2600 | 5200 | 12500
Inside shoulder rumble strip proportion |  |  |  | Pir | 1 | 1 | [7 empty] | 0 | 0 | 1 | 1 | [16 empty] | 80000 | 0.64 | 0.18 | 0 | 0 | 0 |  | 80000 | 3000 | 5900 | 14200
[34 empty] | 90000 | 0.74 | 0.34 | 0 | 0 | 0 |  | 100000 | 3300 | 6500 | 15600
Roadside Data | [33 empty] | 100000 | 0.81 | 0.46 | 0.1 | 0 | 0 |  | 120000 | 3600 | 7100 | 16900
Clear zone width (ft) |  |  |  | Whc | 30 | 30 | [7 empty] | 10 | 10 | [18 empty] | 120000 | 0.9 | 0.64 | 0.34 | 0.04 | 0.04 |  | 140000 | 3800 | 7600 | 18100
Roadside barrier length (mi) |  |  |  | Lob | 0 | 0 | [7 empty] | 0 | 0 | 2 | 2 | [16 empty] | 140000 | 0.9 | 0.76 | 0.51 | 0.25 | 0.25 |  | 160000 | 4000 | 8000 | 19200
Average roadside barrier offset from outside shoulder edge (ft) |  |  |  | Wocb | 10 | 10 | [7 empty] | 0.75 | 0.75 | 20 | 20 | [16 empty] | 160000 | 0.9 | 0.84 | 0.64 | 0.41 | 0.41 |  | 180000 | 4200 | 8500 | 20200
[34 empty] | 180000 | 0.9 | 0.9 | 0.74 | 0.54 | 0.54 |  | 200000 | 4400 | 8900 | 21200
Crash Data | [33 empty] | 200000 | 0.9 | 0.9 | 0.81 | 0.64 | 0.64 |  | 220000 | 4400 | 9200 | 22100
Number of years of crash history data |  |  |  |  | 1 | Enter zero to analyze two segments or scenarios for a segment. |  |  |  |  | Weights | Predicted | Expected | [20 empty] | 220000 | 0.9 | 0.9 | 0.86 | 0.72 | 0.72 |  | 240000 | 4400 | 9600 | 22900
MV FI or speed-change lane crash count |  |  |  |  | 15 | [5 empty] | 0.33454 | 22.1017 | 17.3758 |  |  |  |  | 1 | [15 empty] | 240000 | 0.9 | 0.9 | 0.9 | 0.78 | 0.78 |  | 260000 | 4400 | 9900 | 23700
MV PDO or speed-change lane crash count |  |  |  |  | 50 | [5 empty] | 0.2244 | 49.3753 | 49.8598 |  |  |  |  | 1 | [15 empty] | 260000 | 0.9 | 0.9 | 0.9 | 0.83 | 0.83 |  | 280000 | 4400 | 10300 | 24500
MV managed-lane crash count |  |  |  |  | 3 | [5 empty] | 0.64756 | 1.1832 | 1.8235 |  |  |  |  | 1 | [15 empty] | 280000 | 0.9 | 0.9 | 0.9 | 0.87 | 0.87 |  | 300000 | 4400 | 10600 | 25300
SV FI crash count |  |  |  |  | 2 | [5 empty] | 0.7175 | 3.9372 | 3.3899 |  |  |  |  | 1 | [15 empty] | 300000 | 0.9 | 0.9 | 0.9 | 0.9 | 0.9 |  | 999999 | 4400 | 10600 | 25300
SV PDO crash count |  |  |  |  | 9 | [5 empty] | 0.55774 | 7.2085 | 8.0008 |  |  |  |  | 1 | [15 empty] | 999999 | 0.9 | 0.9 | 0.9 | 0.9 | 0.9
SV managed-lane crash count |  |  |  |  | 2 | [5 empty] | 0.80158 | 0.82513 | 1.0582 |  |  |  |  | 1
Calculations
Safety Performance Functions
[12 empty] | Type | k | Lookup table 1 | Lookup table 2 | Lookup table 3 | Lookup table 4 | [6 empty] | a | b | c | Cspf | fr | a | b | c | Cspf | fr
|  |  |  | Base MV FI / SC lane crash frequency (cr/yr): | 12.2939 | 12.2939 | [5 empty] | MV,FI | 0.09 | MV,FI,Urban,8 | MV,FI,Urban,8 | MV,FI,Rural | MV,FI,Rural | [6 empty] | -5.635 | 1.492 | 0.001 | 1.27 | 1 | -5.635 | 1.492 | 0.001 | 1.27 | 1
|  |  |  | Base MV PDO / SC lane crash frequency (cr/yr): | 31.2764 | 31.2764 | [5 empty] | MV,PDO | 0.07 | MV,PDO,Urban,8 | MV,PDO,Urban,8 | MV,PDO,Rural | MV,PDO,Rural | [6 empty] | -6.997 | 1.936 | 0.001 | 1.2 | 1 | -6.997 | 1.936 | 0.001 | 1.2 | 1
|  |  |  | Base managed-lane MV crash frequency (cr/yr): | 1.5057 | 1.5057 | [5 empty] | MV | 0.46 | MV,Barrier | MV,Barrier | [8 empty] | -5.5873 | 0.6055 | 1 | 1 |  | -5.5873 | 0.6055 | 1 | 1
|  |  |  | Base SV FI crash frequency (cr/yr): | 5.2638 | 5.2638 | [5 empty] | SV,FI | 0.1 | SV,FI,Urban,8 | SV,FI,Urban,8 | SV,FI,Rural | SV,FI,Rural | [6 empty] | -1.985 | 0.646 | 0.001 | 1.25 | 1 | -1.985 | 0.646 | 0.001 | 1.25 | 1
|  |  |  | Base SV PDO crash frequency (cr/yr): | 10.6819 | 10.6819 | [5 empty] | SV,PDO | 0.11 | SV,PDO,Urban,8 | SV,PDO,Urban,8 | SV,PDO,Rural | SV,PDO,Rural | [6 empty] | -2.312 | 0.876 | 0.001 | 1.04 | 1 | -2.312 | 0.876 | 0.001 | 1.04 | 1
|  |  |  | Base managed-lane SV crash frequency (cr/yr): | 0.88872 | 0.88872 | [5 empty] | SV | 0.3 | SV,Barrier | SV,Barrier | [8 empty] | -4.4765 | 0.4401 | 1 | 1 |  | -4.4765 | 0.4401 | 1 | 1
Crash Modification Factors
MV FI crashes and speed-change lane crashes
1 | Horizontal curve |  |  |  | 1 | 1 | [16 empty] | 4 1: 0.0172
2 | Lane width |  |  |  | 1 | 1 | [16 empty] | 0 0: 12; 4 1: -0.0376; 6 2: 0.963
3 | Inside shoulder width |  |  |  | 0.96618 | 0.96618 |  |  |  |  | Lane change CMF terms | [11 empty] | 0 0: 6; 4 1: -0.0172
4 | Median width |  |  |  | 1.1149 | 1.1149 |  |  |  |  | fwev,inc | 1.2211 | 1.2211 |  |  | 90 | [6 empty] | 0 0: 48; 4 1: -0.00302
5 | Median barrier |  |  |  | 1.0221 | 1.0221 |  |  |  |  | fwev,dec | 1.2211 | 1.2211 | [9 empty] | 4 1: 0.131
6 | High volume |  |  |  | 1.3278 | 1.3278 |  |  |  |  | flc,inc | 1.0071 | 1.0071 | [9 empty] | 4 1: 0.35
7 | Lane change |  |  |  | 1.2298 | 1.2298 |  |  |  |  | flc,dec | 1.0071 | 1.0071 | [9 empty] | 4 1: 0.175; 6 2: 12.56; 8 3: 0.001; 10 4: -0.272
12 | Ramp entrance | [21 empty] | 4 1: 0.594; 6 2: 0.0318; 8 3: 0.001; 10 4: 0.198
13 | Ramp exit | [21 empty] | 4 1: 0.594; 6 2: 0.0116
MV PDO crashes and speed-change lane crashes
1 | Horizontal curve |  |  |  | 1 | 1 | [16 empty] | 4 1: 0.034
2 | Lane width |  |  |  | 1 | 1 | [16 empty] | 0 0: 12; 4 1: -0.0376; 6 2: 0.963
3 | Inside shoulder width |  |  |  | 0.96986 | 0.96986 |  |  |  |  | Lane change CMF terms | [11 empty] | 0 0: 6; 4 1: -0.0153
4 | Median width |  |  |  | 1.1104 | 1.1104 |  |  |  |  | fwev,inc | 1.127 | 1.127 |  |  | 90 | [6 empty] | 0 0: 48; 4 1: -0.00291
5 | Median barrier |  |  |  | 1.0286 | 1.0286 |  |  |  |  | fwev,dec | 1.127 | 1.127 | [9 empty] | 4 1: 0.169
6 | High volume |  |  |  | 1.2576 | 1.2576 |  |  |  |  | flc,inc | 1.0054 | 1.0054 | [9 empty] | 4 1: 0.283
7 | Lane change |  |  |  | 1.1332 | 1.1332 |  |  |  |  | flc,dec | 1.0054 | 1.0054 | [9 empty] | 4 1: 0.123; 6 2: 13.46; 8 3: 0.001; 10 4: -0.283
12 | Ramp entrance (speed-change lanes) | [21 empty] | 4 1: 0.824; 6 2: 0.0252; 8 3: 0.001; 10 4: 0
13 | Ramp exit (speed-change lanes) | [21 empty] | 4 1: 0.824; 6 2: 0
MV crashes (managed lanes)
47 | Non-reversible | Outside shoulder width |  |  | 0.78578 | 0.78578 | [16 empty] | 0 0: 4; 4 1: -0.04018
48 | Non-reversible | Access weaving section |  |  | 1 | 1 | [16 empty] | 4 1: 0.2721
49 | Non-reversible | Access ramp |  |  | 1 | 1 | [16 empty] | 4 1: 0.04173
53 | Reversible | Number of lanes |  |  | 1 | 1 | [16 empty] | 4 1: -0.7606
54 | Reversible | Average shoulder width |  |  | 0.094581 | 0.094581 | [16 empty] | 0 0: 2; 4 1: -0.3369
55 | Reversible | Access ramp |  |  | 1 | 1 | [16 empty] | 4 1: 0.0503
SV FI crashes
1 | Horizontal curve |  |  |  | 1 | 1 | [16 empty] | 4 1: 0.0719
2 | Lane width |  |  |  | 1 | 1 | [16 empty] | 0 0: 12; 4 1: -0.0376; 6 2: 0.963
3 | Inside shoulder width |  |  |  | 0.96618 | 0.96618 | [16 empty] | 0 0: 6; 4 1: -0.0172
4 | Median width |  |  |  | 0.96395 | 0.96395 | [9 empty] | 90 | [6 empty] | 0 0: 48; 4 1: 0.00102
5 | Median barrier |  |  |  | 1.0221 | 1.0221 | [16 empty] | 4 1: 0.131
6 | High volume |  |  |  | 0.94679 | 0.94679 | [16 empty] | 4 1: -0.0675
8 | Outside shoulder width |  |  |  | 1 | 1 | [16 empty] | 0 0: 10; 4 1: -0.0647; 6 2: -0.0897
9 | Shoulder rumble strip |  |  |  | 0.8299 | 0.8299 | [16 empty] | 4 1: 0.811
10 | Outside clearance |  |  |  | 1 | 1 | [9 empty] | 30 | 17 | [5 empty] | 0 0: 20; 4 1: -0.00451
11 | Outside barrier |  |  |  | 1 | 1 | [9 empty] | 17 | [6 empty] | 4 1: 0.131
SV PDO crashes
1 | Horizontal curve |  |  |  | 1 | 1 | [16 empty] | 4 1: 0.0626
2 | Lane width |  |  |  | 1 | 1 | [16 empty] | 0 0: 12; 4 1: -0.0376; 6 2: 0.963
3 | Inside shoulder width |  |  |  | 0.96986 | 0.96986 | [16 empty] | 0 0: 6; 4 1: -0.0153
4 | Median width |  |  |  | 1.1096 | 1.1096 | [16 empty] | 0 0: 48; 4 1: -0.00289
5 | Median barrier |  |  |  | 1.0286 | 1.0286 | [9 empty] | 90 | [6 empty] | 4 1: 0.169
6 | High volume |  |  |  | 0.60963 | 0.60963 | [16 empty] | 4 1: -0.611
8 | Outside shoulder width |  |  |  | 1 | 1 | [16 empty] | 0 0: 10; 4 1: 0; 6 2: -0.084
11 | Outside barrier |  |  |  | 1 | 1 | [9 empty] | 17 | [6 empty] | 4 1: 0.169
SV crashes (managed lanes)
46 | Non-reversible | Inside shoulder width |  |  | 0.92845 | 0.92845 | [16 empty] | 0 0: 4; 4 1: -0.01856
49 | Non-reversible | Access ramp |  |  | 1 | 1 | [16 empty] | 4 1: 0.04173
52 | Reversible | Number of lanes |  |  | 1 | 1 | [16 empty] | 4 1: 0.2782
55 | Reversible | Access ramp |  |  | 1 | 1 | [16 empty] | 4 1: 0.0503
Severity Distribution Functions (basic segments and speed-change lanes)
|  |  |  | Expected crash frequency by severity (cr/yr) |  |  |  | Proportions |  |  | Systematic components
|  |  |  | Fatal (K): | 0.56009 | 0.44667 |  | K | 0.02151 | 0.02151 | VK | -3.8376 | -3.8376 | [10 empty] | -0.171 | -0.388 | -0.924 | 0.387 | 0.208 | -0.261 | 0.492
|  |  |  | Incapacitating injury (A): | 1.5324 | 1.2221 |  | A | 0.058852 | 0.058852 | VA | -2.8311 | -2.8311 | [10 empty] | -2.393 | -0.325 | -0.853 | 0.391 | 0.243 | 0 | 0.43
|  |  |  | Non-incapacitating injury (B): | 8.0944 | 6.4552 |  | B | 0.31086 | 0.31086 | VB | -1.1668 | -1.1668 | [10 empty] | 0.0732 | -0.25 | -0.872 | 0.135 | 0.131 | -0.0464 | 0.208
|  |  |  | Possible injury (C): | 15.852 | 12.6418 |  | C | 0.60878 | 0.60878 | Csdf | 1.64 | 1.64
Intermediate calculations
Pc | Proportion of length with curve |  |  |  | 0.1 | 0.1 | Wicb | Average median barrier offset (ft) |  |  |  | 6 | 6 |  |  | 17
Pib | Proportion of length with inside barrier |  |  |  | 1 | 1 | AADTb,ent | Volume of entrance ramp at Xb,ent (veh/day) |  |  |  | 8900 | 8900
Pob | Proportion of length with outside barrier |  |  |  | 0 | 0 | AADTb,ext | Volume of exit ramp at Xb,ext (veh/day) |  |  |  | 8900 | 8900
Phv | Percentage of high-volume hours |  |  |  | 0.81 | 0.81 | AADTe,ent | Volume of entrance ramp at Xe,ent (veh/day) |  |  |  | 8900 | 8900
PwevB,inc | Type B weave proportion, increasing milepost direction |  |  |  | 0.1 | 0.1 | AADTe,ext | Volume of exit ramp at Xe,ext (veh/day) |  |  |  | 8900 | 8900
PwevB,dec | Type B weave proportion, decreasing milepost direction |  |  |  | 0.1 | 0.1 | AADTr | Entrance ramp volume (veh/day) |  |  |  | 21200 | 21200

## Ramps
General Information
Analyst: | MP | Highway Number: | [5 empty] | Color-Coding Legend
Agency: | TTI | Roadway Segment: | [5 empty] | Blue = basic input cell (manual or drop-down menu)
Date: | 2023-09-10 | Analysis Period: | 2018-2021 |  |  |  |  | Green = optional input cell
Notes: | [7 empty] | Rose = analysis results
Output Summary
| Expected crash frequency (cr/yr) |  |  | Crash Period | Analysis Period |  | Combined CMFs |  | Crash Period | Analysis Period
|  |  | MV: | 0.2046 | 0.2991 |  |  | MV: | 1 | 1
|  |  | SV: | 0.030186 | 0.041926 |  |  | SV: | 1.1428 | 1.1428 | Bounds | [5 empty] | Formats |  | Menus |  |  | Coefficients
|  |  | Total: | 0.23478 | 0.34102 | [5 empty] | Lower 1 | Lower 2 | Upper 1 | Upper 2 | [7 empty] | Base constant | b0 | b1 | ben | Cspf | k | fr
Input Data | [30 empty] | Districts and Regions |  | SPF Coefficients for Ramps
[31 empty] | District | Region | Crash type | b0 | b1 | ben | Cspf | k
Basic Roadway Data | [30 empty] | Not specified | Not specified | MV | -9.803 | 1.154 | -0.803 | 1 | 2.299
Ramp type |  |  |  | Entrance | Entrance | [13 empty] | Entrance | Exit | [10 empty] | Abilene | West | SV | -3.827 | 0.364 | -1.55 | 1 | 0.849
TxDOT district |  |  |  | Not specified | Not specified | [25 empty] | Amarillo | West
Ramp length (mi) |  |  |  | 0.2 | 0.2 | [25 empty] | Atlanta | North | Region Adjustment Factors
[31 empty] | Austin | South |  | Region Adjustment Factor (fr) by Region
Traffic Data | [30 empty] | Beaumont | East | Crash type | East | North | South | West
Ramp AADT (veh/day) |  |  |  | 10000 | 10000 | If the ramp volume is not available, leave the green input cell blank & populate the cells in the next two rows. | [24 empty] | Brownwood | North | MV | 1.39 | 1.07 | 0.7 | 0.96
Ramp area type & number of lanes |  |  |  | Urban, 1 lane | Urban, 1 lane | [11 empty] | 0 | 0 | Rural, 1 lane | Urban, 1 lane | Urban, 2 lanes | [9 empty] | Bryan | East | SV | 1.39 | 1.07 | 0.7 | 0.96
AADT in general-purpose lanes (veh/day) |  |  |  | 200000 | 200000 | [11 empty] | 0 | 0 | [12 empty] | Childress | West
[31 empty] | Corpus Christi | South | Default Values for Ramp Volume (ISATe User Manual Table 5) |  |  |  |  | Severity Distribution Proportions
Geometric Data | [30 empty] | Dallas | North | AADT | Ramp AADT by Area Type and Lane Count |  |  |  |  | Ramp Type
Number of horizontal curves on ramp |  |  | nhc | 0 | 0 | [25 empty] | El Paso | West | (veh/day) | Rural, 1 lane | Urban, 1 lane | Urban, 2 lanes |  | Severity | Exit | Entrance
[31 empty] | Fort Worth | North | 0 | 1600 | 3200 | 7700 |  | K | 0.004 | 0.029
Cross Section Data | [30 empty] | Houston | East | 20000 | 1600 | 3200 | 7700 |  | A | 0.033 | 0.029
Right shoulder width (ft) |  |  | Wrsw | 6 | 6 | [5 empty] | 0 | 0 | 17 | 17 | 17 | 13.3 | [5 empty] | 5 | -0.045 | [7 empty] | Laredo | South | 40000 | 2200 | 4400 | 10500 |  | B | 0.107 | 0.2
Left shoulder width (ft) |  |  | Wlsw | 2 | 2 | [5 empty] | 0 | 0 | 11 | 11 | 11 | 9.3 | [5 empty] | 3 | -0.045 | [7 empty] | Lubbock | West | 60000 | 2600 | 5200 | 12500 |  | C | 0.156 | 0.186
[31 empty] | Lufkin | East | 80000 | 3000 | 5900 | 14200 |  | O | 0.701 | 0.557
Roadside Data | [30 empty] | Odessa | West | 100000 | 3300 | 6500 | 15600
Roadside barrier present? |  |  |  | Yes | Yes | [13 empty] | Yes | No | [10 empty] | Paris | North | 120000 | 3600 | 7100 | 16900
Average shoulder width where barrier is present (ft) |  |  | Wsw | 2 | 2 | [5 empty] | 0 |  | 17 | [9 empty] | 0.267 | [7 empty] | Pharr | South | 140000 | 3800 | 7600 | 18100
[31 empty] | San Angelo | West | 160000 | 4000 | 8000 | 19200
Crash Data | [30 empty] | San Antonio | South | 180000 | 4200 | 8500 | 20200
Number of years of crash history data |  |  |  | 2 | Enter zero to analyze two segments or scenarios for a segment. |  |  | Weights | Predicted | Expected | [20 empty] | Tyler | North | 200000 | 4400 | 8900 | 21200
MV crash count |  |  |  | 1 |  |  |  | 0.6801 | 0.2046 | 0.2991 | [6 empty] | 1 | [13 empty] | Waco | North | 220000 | 4400 | 9200 | 22100
SV crash count |  |  |  | 1 |  |  |  | 0.97501 | 0.030186 | 0.041926 | [6 empty] | 1 | [13 empty] | Wichita Falls | North | 240000 | 4400 | 9600 | 22900
[31 empty] | Yoakum | South | 260000 | 4400 | 9900 | 23700
Calculations | [32 empty] | 280000 | 4400 | 10300 | 24500
[33 empty] | 300000 | 4400 | 10600 | 25300
Safety Performance Functions | [32 empty] | 999999 | 4400 | 10600 | 25300
[9 empty] | Type | k | [12 empty] | b0 | b1 | ben | Cspf | fr | b0 | b1 | ben | Cspf | fr
|  |  | Base MV crash frequency (cr/yr): | 0.2046 | 0.2046 |  |  |  | MV | 2.299 | [12 empty] | -9.803 | 1.154 | -0.803 | 1 | 1 | -9.803 | 1.154 | -0.803 | 1 | 1
|  |  | Base SV crash frequency (cr/yr): | 0.026414 | 0.026414 |  |  |  | SV | 0.849 | [12 empty] | -3.827 | 0.364 | -1.55 | 1 | 1 | -3.827 | 0.364 | -1.55 | 1 | 1
Crash Modification Factors
MV crashes
121 | Horizontal curve |  |  | 1 | 1 | [17 empty] | 0.481
122 | Right shoulder width |  |  | 0.956 | 0.956 | [16 empty] | 5 | -0.045
123 | Left shoulder width |  |  | 1.046 | 1.046 | [16 empty] | 3 | -0.045
SV crashes
121 | Horizontal curve |  |  | 1 | 1 | [17 empty] | 0.481
122 | Right shoulder width |  |  | 0.956 | 0.956 | [16 empty] | 5 | -0.045
123 | Left shoulder width |  |  | 1.046 | 1.046 | [16 empty] | 3 | -0.045
124 | Barrier presence |  |  | 1.1428 | 1.1428 | [17 empty] | 0.267
Severity Distribution Proportions
|  |  | Expected crash frequency by severity (cr/yr) |  |  |  |  | Proportions
|  |  | Fatal (K): | 0.0068088 | 0.0098897 |  |  | K | 0.029 | 0.029
|  |  | Incapacitating injury (A): | 0.0068088 | 0.0098897 |  |  | A | 0.029 | 0.029
|  |  | Non-incapacitating injury (B): | 0.046957 | 0.068205 |  |  | B | 0.2 | 0.2
|  |  | Possible injury (C): | 0.04367 | 0.06343 |  |  | C | 0.186 | 0.186
|  |  | Property damage only (PDO): | 0.13078 | 0.18995 |  |  | O | 0.557 | 0.557
Intermediate calculations
AADT | AADT on ramp (veh/day) |  |  | 10000 | 10000
Ien | Indicator variable for entrance ramp |  |  | 1 | 1
Ihc | Indicator variable for presence of > 2 horizontal curves |  |  | 0 | 0
Ibar | Indicator variable for roadside barrier presence |  |  | 1 | 1

## Frontage Roads
General Information
Analyst: | MP | Highway Number: | [6 empty] | Color-Coding Legend
Agency: | TTI | Roadway Segment: | [6 empty] | Blue = basic input cell (manual or drop-down menu)
Date: | 2023-09-10 | Analysis Period: | 2018-2021 | [5 empty] | Green = optional input cell
Notes: | [8 empty] | Rose = analysis results
Output Summary
| Expected crash frequency (cr/yr) |  |  | Crash Period | Analysis Period |  |  | Combined CMFs |  | Crash Period | Analysis Period
|  |  | MV: | 1.2134 | 0.78637 |  |  |  | MV: | 1.3311 | 1.3311
|  |  | SV: | 0.18374 | 0.23406 |  |  |  | SV: | 0.35204 | 0.35204 | Bounds | [5 empty] | Formats |  | Menus | [8 empty] | Coefficients
|  |  | Total: | 1.3972 | 1.0204 | [6 empty] | Lower 1 | Lower 2 | Upper 1 | Upper 2 | [13 empty] | Base constant | b0 | b1 | Cspf | k | fr | Base constant | b0 | b1 | Cspf | k | fr
Input Data | [35 empty] | Districts and Regions |  |  | SPF Coefficients for Frontage Road Segments
[36 empty] | District | Region |  | Crash type | b0 | b1 | Cspf | k
Basic Roadway Data | [35 empty] | Not specified | Not specified |  | MV,One-way | -6.024 | 0.644 | 1 | 1.229
Frontage road traffic operations |  |  |  | One-way | One-way | [14 empty] | One-way | Two-way | [14 empty] | Abilene | West |  | MV,Two-way | -5.627 | 0.477 | 1 | 0.689
Area type |  |  |  | Urban | Urban | [14 empty] | Urban | Rural | [14 empty] | Amarillo | West |  | SV,One-way | -2.741 | 0.227 | 1 | 1.03
TxDOT district |  |  |  | Not specified | Not specified | [30 empty] | Atlanta | North |  | SV,Two-way | -3.606 | 0.274 | 1 | 0.945
Segment length (mi) |  |  |  | 1 | 1 | [30 empty] | Austin | South
[36 empty] | Beaumont | East |  | Region Adjustment Factors
Traffic Data | [35 empty] | Brownwood | North |  |  | Region Adjustment Factor (fr) by Region
AADT (veh/day) |  |  |  | 10000 | 10000 |  | Texas AADT data are available from the TxDOT Statewide Planning Map: | [28 empty] | Bryan | East |  | Crash type | East | North | South | West
Posted regulatory speed limit (mph) |  |  | PSL | 45 | 45 |  | https://www.txdot.gov/apps/statewide_mapping/StatewidePlanningMap.html | [12 empty] | 30 | 35 | 40 | 45 | 50 | 55 | 60 | 65 | 70 | [7 empty] | Childress | West |  | MV,One-way | 1.39 | 1.07 | 0.7 | 0.96
[36 empty] | Corpus Christi | South |  | MV,Two-way | 1.39 | 1.07 | 0.7 | 0.96
Geometric Data | [35 empty] | Dallas | North |  | SV,One-way | 1.39 | 1.07 | 0.7 | 0.96
Number of horizontal curves on segment |  |  | nhc | 0 | 0 | [30 empty] | El Paso | West |  | SV,Two-way | 1.39 | 1.07 | 0.7 | 0.96
[36 empty] | Fort Worth | North
Cross Section Data | [35 empty] | Houston | East |  | Severity Distribution Proportions
Right shoulder width (ft) |  |  | Wrsw | 6 | 6 | [6 empty] | 0 | 0 | 10.5 | 10.5 | 10.5 | 8 | [18 empty] | Laredo | South |  | Severity | One-way,Rural | One-way,Urban | Two-way,Rural | Two-way,Urban
Left shoulder width (ft) |  |  | Wlsw | 2 | 2 | [6 empty] | 0 | 0 | 13 | 13 | 13 | 9 | [18 empty] | Lubbock | West |  | K | 0.009 | 0.004 | 0.044 | 0.006
[36 empty] | Lufkin | East |  | A | 0.046 | 0.013 | 0.061 | 0.006
Access Data | [35 empty] | Odessa | West |  | B | 0.087 | 0.104 | 0.114 | 0.103
Number of minor intersections |  |  | nint | 2 | 2 |  | Access Data variables: | [28 empty] | Paris | North |  | C | 0.133 | 0.182 | 0.167 | 0.128
Number of driveways |  |  | ndw | 2 | 2 |  | Enter a count of minor intersections and driveways intersecting the frontage road segment. | [12 empty] | 30: Yes; 35: No | [7 empty] | Pharr | South |  | O | 0.724 | 0.696 | 0.614 | 0.763
Number of entrance ramp gores |  |  | nent | 2 | 2 |  | Enter a count of entrance and exit ramp gores on the frontage road segment. |  |  |  | See diagram | [24 empty] | San Angelo | West
Number of exit ramp gores |  |  | next | 2 | 2 |  | Minor intersections must be signed. Count all active unsigned access points as driveways. | [10 empty] | 0 | 0 | [16 empty] | San Antonio | South
[36 empty] | Tyler | North
Crash Data | [35 empty] | Waco | North
Number of years of crash history data |  |  |  | 2 | Enter zero to analyze two segments or scenarios for a segment. |  |  |  | Weights | Predicted | Expected | [24 empty] | Wichita Falls | North
MV crash count |  |  |  | 1 |  |  |  |  | 0.40139 | 1.2134 | 0.78637 | [6 empty] | 1 | [17 empty] | Yoakum | South
SV crash count |  |  |  | 1 |  |  |  |  | 0.84087 | 0.18374 | 0.23406 | [6 empty] | 1
Calculations
Safety Performance Functions
[10 empty] | Type | k | [18 empty] | b0 | b1 | Cspf |  | fr |  | b0 | b1 | Cspf |  | fr
|  |  | Base MV crash frequency (cr/yr): | 0.91161 | 0.91161 |  |  |  |  | MV | 1.229 | MV,One-way | MV,One-way | [16 empty] | -6.024 | 0.644 | 1 |  | 1 |  | -6.024 | 0.644 | 1 |  | 1
|  |  | Base SV crash frequency (cr/yr): | 0.52191 | 0.52191 |  |  |  |  | SV | 1.03 | SV,One-way | SV,One-way | [16 empty] | -2.741 | 0.227 | 1 |  | 1 |  | -2.741 | 0.227 | 1 |  | 1
Crash Modification Factors
MV crashes - one-way segments | [5 empty] | MV crashes - two-way segments | [22 empty] | One-way segment CMFs | [5 empty] | Two-way segment CMFs
99 | Right shoulder width |  |  | 0.90665 | 0.90665 | 101 | Average shoulder width |  |  | 1 | 1 | [17 empty] | 4 | -0.049 |  |  |  |  | 4 | -0.1102
100 | Left shoulder width |  |  | 1.103 | 1.103 | 104 | Minor intersection density |  |  | 1.0325 | 1.0325 | [17 empty] | 4 | -0.049 | [5 empty] | 0.016
102 | Minor intersection density |  |  | 1.0429 | 1.0429 | 105 | Driveway density |  |  | 1.0325 | 1.0325 | [18 empty] | 0.021 | [5 empty] | 0.016
103 | Driveway density |  |  | 1.0429 | 1.0429 | 107 | Entrance ramp density |  |  | 1.6653 | 1.6653 | [18 empty] | 0.021 | [5 empty] | 0.255
106 | Entrance ramp density |  |  | 1.2238 | 1.2238 | 108 | Exit ramp density |  |  | 1.2092 | 1.2092 | [18 empty] | 0.101 | [5 empty] | 0.095
111 | Rural area |  |  | 1 | 1 | 110 | Horizontal curve density |  |  | 1 | 1 | [18 empty] | -0.476 | [5 empty] | 0.027
[6 empty] | 111 | Rural area |  |  | 1 | 1 | [24 empty] | -0.72
SV crashes - one-way segments | [5 empty] | SV crashes - two-way segments
99 | Right shoulder width |  |  |  |  | 101 | Average shoulder width |  |  | 1 | 1 | [17 empty] | 4 | -0.049 |  |  |  |  | 4 | -0.1102
100 | Left shoulder width |  |  | 0.90665 | 0.90665 | 110 | Horizontal curve density |  |  | 1 | 1 | [17 empty] | 4 | -0.049 | [5 empty] | 0.027
109 | Posted regulatory speed limit |  |  | 0.38829 | 0.38829 | 111 | Rural area |  |  | 1 | 1 | [17 empty] | 45 | 0.022 | [5 empty] | -0.72
111 | Rural area |  |  | 1 | 1 | [24 empty] | -0.476
Severity Distribution Proportions
|  |  | Expected crash frequency by severity (cr/yr) | [5 empty] | Proportions
|  |  | Fatal (K): | 0.0055887 | 0.0040817 |  |  |  | K | 0.004 | 0.004
|  |  | Incapacitating injury (A): | 0.018163 | 0.013266 |  |  |  | A | 0.013 | 0.013
|  |  | Non-incapacitating injury (B): | 0.14531 | 0.10613 |  |  |  | B | 0.104 | 0.104
|  |  | Possible injury (C): | 0.25429 | 0.18572 |  |  |  | C | 0.182 | 0.182
|  |  | Property damage only (PDO): | 0.97243 | 0.71022 |  |  |  | O | 0.696 | 0.696
Intermediate calculations
Wsw | Average shoulder width (ft) |  |  | 4 | 4
Irur | Indicator variable for rural area |  |  | 0 | 0